## Tabelle1
STATUS | ID: 0x87 | from PCB to LINUX |  | IMPORTANT: | Transmit messages are fixed in length as defined in both C++ codes (default: 12 bytes)
Remaining bytes to full length are filled with 0x00
BYTE | CONT | DESC |  |  | Checksum is always the last byte
0 | ID | 0x69
1 | CMD_ID | 0x87
2 | CODES | //TBD
11 | CHECKSUM | bytewise XOR
BAT_STATUS | ID: 0x85 | from PCB to LINUX
BYTE | CONT | DESC
0 | ID | 0x69
1 | CMD_ID | 0x85
2 | VOLTAGE | High Byte | voltage * 1000, uint16_t
3 | VOLTAGE | Low Byte
4 | CURRENT | High Byte | current * 1000, int16_t
5 | CURRENT | Low Byte
11 | CHECKSUM | bytewise XOR
TEMPERATURES | ID: 0x86 | from PCB to LINUX
BYTE | CONT | DESC
0 | ID | 0x69
1 | CMD_ID | 0x86
2 | PCB | High Byte | temp * 100
3 | PCB | Low Byte
4 | IOT | High Byte | temp * 100
5 | IOT | Low Byte
6 | OUT | High Byte | temp * 100
7 | OUT | Low Byte
8 | HUM | High Byte | Humidity * 10
9 | HUM | Low Byte
11 | CHECKSUM | bytewise XOR
GYRO_ANGLE | ID: 0x87 | from PCB to LINUX
BYTE | CONT | DESC
0 | ID | 0x69
1 | CMD_ID | 0x87
2 | ANGLEX | High Byte | angle * 1000
3 | ANGLEX
4 | ANGLEX | Low Byte
5 | ANGLEY | High Byte | angle * 1000
6 | ANGLEY
7 | ANGLEY | Low Byte
8 | RES
9 | RES
10 | RES
11 | CHECKSUM | bytewise XOR
GYRO_ACC | ID: 0x88 | from PCB to LINUX
BYTE | CONT | DESC
0 | ID | 0x69
1 | CMD_ID | 0x88
2 | ACCX | High Byte | ACC * 10
3 | ACCX | Low Byte
4 | ACCY | High Byte | ACC * 10
5 | ACCY | Low Byte
6 | ACCZ | High Byte | ACC * 10
7 | ACCZ | Low Byte
8 | RES
9 | RES
10 | RES
11 | CHECKSUM | bytewise XOR
GYRO_ANGULARV | ID: 0x89 | from PCB to LINUX
BYTE | CONT | DESC
0 | ID | 0x69
1 | CMD_ID | 0x89
2 | VELX | High Byte | VEL * 10
3 | VELX | Low Byte
4 | VELY | High Byte | VEL * 10
5 | VELY | Low Byte
6 | VELZ | High Byte | VEL * 10
7 | VELZ | Low Byte
8 | RES
9 | RES
10 | RES
11 | CHECKSUM | bytewise XOR